## bom
Designator | Footprint | Quantity | Value | LCSC Part # | Model number | Manufacturer
C41, C43, C44 | 0402 | 3 | 100n |  | CL05B104KO5NNNC | SAMSUNG
C40, C42 | 0402 | 2 | 10U |  | CL05A106MQ5NUNC | SAMSUNG
C45, C46 | 0402 | 2 | 27p |  | CC0402FRNPO9BN270 | YAGEO
C48, C53 | 0402 | 2 | 220p |  | CC0402KRX7R9BB221 | YAGEO
C49, C50 | 0402 | 2 | 3.9p |  | CC0402CRNPO9BN3R9 | YAGEO
C51 | 0402 | 1 | 8.2p |  | 0402CG8R2C500NT | FH
C52 | 0402 | 1 | 5.6p |  | 0402CG5R6C500NT | FH
J11 | SMA_Amphenol_901-143_Horizontal | 1 | Conn_Coaxial_Small |  | 901-143 | Made in China
J12 | PinHeader_1x07_P2.54mm_Vertical | 1 | Conn_01x07_Pin |  | PZ254V-11-07P | XFCN | non soldered
L4 | 0402 | 1 | 22nH |  | LQG15HS22NJ02D | muRata
L5, L6, L7 | 0402 | 3 | 27nH |  | SDCL1005C27NJTDF | Sunlord
R29 | 0402 | 1 | 56K |  | 0402WGF5602TCE | UNI-ROYAL
U14 | SOT-23-5 | 1 | ME6211C33M5 |  | ME6211C33M5G-N | MICRONE(
U13 | QFN50P400X400X100-21N | 1 | CC1101RGP |  | CC1101RGPR | TI
Y2 | Crystal_SMD_3225-4Pin_3.2x2.5mm | 1 | 26Mhz |  | XL2EL89COI-111YLC-26M | YXC
Antenna |  | 1 | right angle antenna |  | 433mhz
| pcb |  | FR-4 board, double-sided, 1.6mm thickness, green solder mask with white text, 1oz copper thickness, covered vias, lead-free spray tin
SMT Stenci