## bom
Designator | Footprint | Quantity | Value | LCSC Part # | Model number | Manufacturer
BOOT1, RST1 | SW_SPST_B3U-1000P | 2 | SW_Push |  | HX-B3U-1000P-1.6N | hanxia
C1, C11, C12, C13, C14, C15, C16, C17, C18, C19, C3, C6, C7, C9 | 0402 | 14 | 1U |  | CL05A105KP5NNNC | SAMSUNG
C23,C21,C10,C2,C35 | 0402 | 5 | 100n |  | CL05B104KO5NNNC | SAMSUNG
C20, C22 | 0402 | 2 | 2U2 |  | CL05A225MQ5NSNC | SAMSUNG
C8,C4,C5 | 0402 | 3 | 10U |  | CL05A106MQ5NUNC | SAMSUNG
D1 | SOT-23-6_L2.9-W1.6-P0.95-LS2.8-BR | 1 | SRV05-4-P-T7 | C85364 | SRV05-4-P-T7 | PROTEK
D4 | D_SOD-323 | 1 | BAT60A |  | BAT60A | Slkor
D6, D7, D8 | D_SOD-123 | 3 | MBR0540 |  | MBR0540 | CJ
J1 | USB_C_Receptacle_G-Switch_GT-USB-7010ASV | 1 | USB_C_Receptacle_USB2.0_16P |  | GT-USB-7010ASV | G-Switch
J2 | S2B-PH-SM4-TB | 1 | Conn_01x02_Pin |  | S2B-PH-SM4-TB | JST
J4 | Hirose_FH12-24S-0.5SH_1x24-1MP_P0.50mm_Horizontal | 1 | Conn_01x24_Socket |  | FH12-24S-0.5SH(55) | HRS
L1 | L_APV_ANR4020 | 1 | 47UH |  | FHD4020S-470MT | cjiang
LD1 | 0402 | 1 | LED |  | Red
ON/OFF_PB1 | SW_SPST_EVQP7C | 1 | SW_Push |  | EVQP7C01P | PANASONIC
ON/OFF_SW1 | SW_SPDT_PCM12 | 1 | SW_SPDT |  | SS-203-AGS7P-200 | XUNPU
PB1, PB2, PB3, PB4, PB5, PB6 | SW_SPST_B3SL-1002P | 6 | SW_Push |  | TL9210AF180Q
Q1, Q2, Q5 | SOT-23 | 3 | SS8050 |  | SS8050 | CJ
Q3 | SOT-23 | 1 | IRLML0030 |  | IRLML0030 | Hottech
Q4 | Q_SOT-23 | 1 | AO3401A | C15127 | AO3401A | AOS
R1 | 0402 | 1 | 220 |  | 0402WGF2200TCE | UNI-ROYAL
R10, R13, R14, R15, R16, R17, R18, R19, R2, R3, R6, R8, R9 | 0402 | 13 | 10K |  | RC0402FR-0710KL | YAGEO
R11, R12 | 0402 | 2 | 2K2 |  | 0402WGF2201TCE | UNI-ROYAL
R20 | 0603 | 1 | 2R2 |  | 0402WGF220KTCE | UNI-ROYAL
R21, R23 | 0402 | 2 | 22K |  | 0402WGF2202TCE | UNI-ROYAL
R22, R7 | 0402 | 2 | 1K |  | 0402WGF1001TCE | UNI-ROYAL
R4, R5 | 0402 | 2 | 5K1 |  | 0402WGF5101TCE | UNI-ROYAL
U1 | ESP32-S3-WROOM-1 | 1 | ESP32-S3-WROOM-1 |  | ESP32-S3-WROOM-1-N8R8 | ESPRESSIF
U10 | TSSOP-16_4.4x5mm_P0.65mm | 1 | TCA9534 |  | TCA9534PWR | TI
U5 | SOT-23-5 | 1 | ME6211C33M5 |  | ME6211C33M5G-N | MICRONE(
U2 | QFN-28-1EP_5x5mm_P0.5mm_EP3.35x3.35mm | 1 | CP2102N-Axx-xQFN28 |  | CP2102N-A02-GQFN28R | SKYWORKS/SILICON LABS
U3 | QFN40P300X300X33-21N | 1 | SE050C2HQ1_Z01SDZ |  | SE050C2HQ1/Z01SDZ | NXP
U4 | DFN-8-1EP_3x2mm_P0.5mm_EP1.7x1.4mm | 1 | MCP73831-2-MC |  | MCP73831T-2ACI/MC | MICROCHIP
LCD |  | 1 | 2.7in |  | YRD0270BBS800F7
Battery |  | 1 | 50x30
| pcb |  | FR-4 board, double-sided, 1.6mm thickness, green solder mask with white text, 1oz copper thickness, covered vias, lead-free spray tin
SMT Stenci